## Backward Chaining
Variable name table
Variable Name | Meaning | Node(s)
PROBLEM | Is there a problem with the car? | 1
OIL_PRESSURE | Is the oil pressure low? | 3
OIL_FILTER | Is the oil filter new? | 30
OIL_GRADE | Is the oil grade correct? | 11
LEAK | Do you see a leak? | 4
OIL_LEAK | Is it an oil leak? | 12
COOLANT_LEAK | Is it a coolant leak? | 13
TRANS_LEAK | Is it a transmission fluid leak? | 14
OIL_DRAIN_PLUG | Is the leak coming from the oil drain plug? | 32
ENGINE_LEAK | Is the leak coming from a seam in the engine? | 33
RADIATOR_LEAK | Is the leak coming from the radiator? | 34
RADIATOR_HOSE | Is the leak coming from a radiator hose? | 35
TRANS_DRAIN_PLUG | Is the leak coming from the transmission drain plug? | 36
ENGINE_ROTATES | Does the engine rotate when starting? | 5
BATT_TERMINALS | Are the battery terminals connected? | 15
FUEL | Is there fuel in the tank? | 16
BATT_VOLTAGE | What is the battery voltage | 37
START_MOTOR | Is the starter motor working? | 65
ROUGH | Is the car running roughly? | 6
VACUUM_HOSE | Are the vacuum hoses worn? | 17
SPARK_PLUGS | Do the spark plugs looked burned or corroded? | 18
BAD_FUEL | Is there water in the fuel? | 19
FUEL_INJECTORS | Do the injectors look clogged or corroded? | 20
IGNITION_WIRES | Do the ignition wired look worn or cracked? | 21
KNOCKING | Is there a knocking noise coming from inside the engine? | 22
BATT_CHARGE | Does the battery hold a charge? | 7
BATT_TEST | Does the battery test ok? | 23
ALTERNATOR | Does the alternator test ok? | 48
ALT_DRIVE_BELT | Does the alternator drive belt look worn? | 67
BATT_WIRES | Are the battery wires worn or cracked? | 75
OVERHEAT | Does the car overheat? | 8
COOLANT | Is there coolant? | 24
DRIVE_BELT | Is the drive belt worn or stretched? | 50
RADIATOR | Does the radiator look dirty or corroded? | 69
RADIATOR_FAN | Does the radiator fan work? | 77
FUEL_USE | Is there excessive fuel consumption? | 9
TIRE_PRESSURE | Is the tire pressure correct? | 25
AIR_FILTER | Does the air filter look clean? | 52
FUEL_SMELL | Can you smell fuel under the car? | 71
CHECK_BRAKE | Is the check brake light on? | 10
WOBBLE | Is there a wobble or vibration when braking? | 26
CHEMICAL_SMELL | Is there a chemical burning smell when braking? | 27
SPONGEY | Is braking spongey or soft? | 28
SQUEAK | Is there a squeaking noise when braking? | 29
PART | Which part needs to be fixed? | 2, 57, 58, 31, 59, 60, 61, 62, 63, 64, 72, 73, 38, 39, 40, 41, 42, 43, 44, 45, 46, 47, 66, 74, 80, 81, 49, 68, 76, 82, 83, 51, 70, 78, 79, 53, 54, 55, 56
If-Then rules
| Rule | Path
10 | IF PROBLEM = NO | 1, 2
THEN PART = NONE
20 | IF PROBLEM = YES AND OIL_PRESSURE = YES AND OIL_GRADE = YES AND OIL_FILTER = YES | 1, 3, 11, 30, 57
THEN PART = OIL PUMP
30 | IF PROBLEM = YES AND OIL_PRESSURE = YES AND OIL_GRADE = YES AND OIL_FILTER = NO | 1, 3, 11, 30, 58
THEN PART = OIL FILTER
40 | IF PROBLEM = YES AND OIL_PRESSURE = YES AND OIL_GRADE = NO | 1, 3, 11, 31
THEN PART = OIL
50 | IF PROBLEM = YES AND LEAK = YES AND OIL_LEAK = YES AND OIL_DRAIN_PLUG = YES | 1, 4, 12, 32, 59
THEN PART = OIL DRAIN PLUG
60 | IF PROBLEM = YES AND LEAK = YES AND OIL_LEAK = YES AND ENGINE_LEAK = YES | 1, 4, 12, 33, 60
THEN PART = ENGINE GASKET
70 | IF PROBLEM = YES AND LEAK = YES AND COOLANT_LEAK = YES AND RADIATOR_LEAK = YES | 1, 4, 13, 34, 61
THEN PART = RADIATOR
80 | IF PROBLEM = YES AND LEAK = YES AND COOLANT_LEAK = YES AND RADIATOR_HOSE = YES | 1, 4, 13, 35, 62
THEN PART = RADIATOR HOSE
90 | IF PROBLEM = YES AND LEAK = YES AND TRANS_LEAK = YES AND TRANS_DRAIN_PLUG = YES | 1, 4, 14, 36, 63
THEN PART = TRANSMISSION DRAIN PLUG
100 | IF PROBLEM = YES AND ENGINE_ROTATES = NO AND BATT_TERMINALS = YES AND BATT_VOLTAGE < 12 | 1, 5, 15, 37, 64
THEN PART = BATTERY
110 | IF PROBLEM = YES AND ENGINE_ROTATES = NO AND BATT_TERMINALS = YES AND BATT_VOLTAGE > 12 AND START_MOTOR = YES | 1, 5, 15, 37, 65, 72
THEN PART = IGNITION SWITCH
120 | IF PROBLEM = YES AND ENGINE_ROTATES = NO AND BATT_TERMINALS = YES AND BATT_VOLTAGE > 12 AND START_MOTOR = NO | 1, 5, 15, 37, 65, 73
THEN PART = STARTER MOTOR
130 | IF PROBLEM = YES AND ENGINE_ROTATES = NO AND BATT_TERMINALS = NO | 1, 5, 15, 38
THEN PART = BATTERY TERMINALS
140 | IF PROBLEM = YES AND ENGINE_ROTATES = YES AND FUEL = NO | 1, 5, 16, 39
THEN PART = FUEL_LEVEL
150 | IF PROBLEM = YES AND ENGINE_ROTATES = YES AND FUEL = YES | 1, 5, 16, 40
THEN PART = FUEL SYSTEM
160 | IF PROBLEM = YES AND ROUGH = YES AND VACUUM_HOSE = YES | 1, 6, 17, 41
THEN PART = VACUUM HOSE
170 | IF PROBLEM = YES AND ROUGH = YES AND SPARK_PLUGS = YES | 1, 6, 18, 42
THEN PART = SPARK PLUGS
180 | IF PROBLEM = YES AND ROUGH = YES AND BAD_FUEL = YES | 1, 6, 19, 43
THEN PART = FUEL_CONDITION
190 | IF PROBLEM = YES AND ROUGH = YES AND FUEL_INJECTORS = YES | 1, 6, 20, 44
THEN PART = FUEL INJECTORS
200 | IF PROBLEM = YES AND ROUGH = YES AND IGNITION_WIRES = YES | 1, 6, 21, 45
THEN PART = IGNITION WIRES
210 | IF PROBLEM = YES AND ROUGH = YES AND KNOCKING = YES | 1, 6, 22, 46
THEN PART = ENGINE COMPONENTS
220 | IF PROBLEM = YES AND BATT_CHARGE = NO AND BATT_TEST = NO | 1, 7, 23, 47
THEN PART = BATTERY
230 | IF PROBLEM = YES AND BATT_CHARGE = NO AND BATT_TEST = YES AND ALTERNATOR = NO | 1, 7, 23, 48, 66
THEN PART = ALTERNATOR
240 | IF PROBLEM = YES AND BATT_CHARGE = NO AND BATT_TEST = YES AND ALTERNATOR = YES AND ALT_DRIVE_BELT = YES | 1, 7, 23, 48, 67, 74
THEN PART = ALTERNATOR DRIVE BELT
250 | IF PROBLEM = YES AND BATT_CHARGE = NO AND BATT_TEST = YES AND ALTERNATOR = YES AND ALT_DRIVE_BELT = NO AND BATT_WIRES = YES | 1, 7, 23, 48, 67, 75, 80
THEN PART = BATTERY WIRES
260 | IF PROBLEM = YES AND BATT_CHARGE = NO AND BATT_TEST = YES AND ALTERNATOR = YES AND ALT_DRIVE_BELT = NO AND BATT_WIRES = NO | 1, 7, 23, 48, 67, 75, 81
THEN PART = ELECTRICAL SYSTEM
270 | IF PROBLEM = YES AND OVERHEAT = YES AND COOLANT = NO | 1, 8, 24, 49
THEN PART = COOLANT
280 | IF PROBLEM = YES AND OVERHEAT = YES AND COOLANT = YES AND DRIVE_BELT = YES | 1, 8, 24, 50, 68
THEN PART = DRIVE BELT
290 | IF PROBLEM = YES AND OVERHEAT = YES AND COOLANT = YES AND DRIVE_BELT = NO AND RADIATOR = YES | 1, 8, 24, 50, 69, 76
THEN PART = RADIATOR
300 | IF PROBLEM = YES AND OVERHEAT = YES AND COOLANT = YES AND DRIVE_BELT = NO AND RADIATOR = NO AND RADIATOR_FAN = NO | 1, 8, 24, 50, 69, 77, 82
THEN PART = RADIATOR FAN
310 | IF PROBLEM = YES AND OVERHEAT = YES AND COOLANT = YES AND DRIVE_BELT = NO AND RADIATOR = NO AND RADIATOR_FAN = YES | 1, 8, 24, 50, 69, 77, 83
THEN PART = WATER PUMP
320 | IF PROBLEM = YES AND FUEL_USE = YES AND TIRE_PRESSURE = NO | 1, 9, 25, 51
THEN PART = TIRE PRESSURE
330 | IF PROBLEM = YES AND FUEL_USE = YES AND TIRE_PRESSURE = YES AND AIR_FILTER = NO | 1, 9, 25, 52, 70
THEN PART = AIR FILTER
340 | IF PROBLEM = YES AND FUEL_USE = YES AND TIRE_PRESSURE = YES AND AIR_FILTER = YES AND FUEL_SMELL = YES | 1, 9, 25, 52, 71, 78
THEN PART = FUEL TANK
350 | IF PROBLEM = YES AND FUEL_USE = YES AND TIRE_PRESSURE = YES AND AIR_FILTER = YES AND FUEL_SMELL = NO | 1, 9, 25, 52, 71, 79
THEN PART = FUEL MANAGEMENT SYSTEM
360 | IF PROBLEM = YES AND CHECK_BRAKE = YES AND WOBBLE = YES | 1, 10, 26, 53
THEN PART = BRAKE PARTS
370 | IF PROBLEM = YES AND CHECK_BRAKE = YES AND CHEMICAL_SMELL = YES | 1, 10, 27, 54
THEN PART = BRAKE PARTS
380 | IF PROBLEM = YES AND CHECK_BRAKE = YES AND SPONGEY = YES | 1, 10, 28, 55
THEN PART = BRAKE LINES
390 | IF PROBLEM = YES AND CHECK_BRAKE = YES AND SQUEAK = YES | 1, 10, 29, 56
THEN PART = BRAKE PARTS
Conclusion List
10 | PART
20 | PART
30 | PART
40 | PART
50 | PART
60 | PART
70 | PART
80 | PART
90 | PART
100 | PART
110 | PART
120 | PART
130 | PART
140 | PART
150 | PART
160 | PART
170 | PART
180 | PART
190 | PART
200 | PART
210 | PART
220 | PART
230 | PART
240 | PART
250 | PART
260 | PART
270 | PART
280 | PART
290 | PART
300 | PART
310 | PART
320 | PART
330 | PART
340 | PART
350 | PART
360 | PART
370 | PART
380 | PART
390 | PART
Variable List
1 | PROBLEM
2 | OIL_PRESSURE
3 | OIL_FILTER
4 | OIL_GRADE
5 | LEAK
6 | OIL_LEAK
7 | COOLANT_LEAK
8 | TRANS_LEAK
9 | OIL_DRAIN_PLUG
10 | ENGINE_LEAK
11 | RADIATOR_LEAK
12 | RADIATOR_HOSE
13 | TRANS_DRAIN_PLUG
14 | ENGINE_ROTATES
15 | BATT_TERMINALS
16 | FUEL
17 | BATT_VOLTAGE
18 | START_MOTOR
19 | ROUGH
20 | VACUUM_HOSE
21 | SPARK_PLUGS
22 | BAD_FUEL
23 | FUEL_INJECTORS
24 | IGNITION_WIRES
25 | KNOCKING
26 | BATT_CHARGE
27 | BATT_TEST
28 | ALTERNATOR
29 | ALT_DRIVE_BELT
30 | BATT_WIRES
31 | OVERHEAT
32 | COOLANT
33 | DRIVE_BELT
34 | RADIATOR
35 | RADIATOR_FAN
36 | FUEL_USE
37 | TIRE_PRESSURE
38 | AIR_FILTER
39 | FUEL_SMELL
40 | CHECK_BRAKE
41 | WOBBLE
42 | CHEMICAL_SMELL
43 | SPONGEY
44 | SQUEAK
Clause Variable List
1 | PROBLEM
2
3
4
5
6
7
8
9
10
11
12
13
14
15
16
17
18
19
20
21
22
23
24
25
26
27
28
29
30
31
32
33
34
35
36
37
38
39
40
41
42
43
44
45 | PROBLEM
46 | OIL_PRESSURE
47 | OIL_GRADE
48 | OIL_FILTER
49
50
51
52
53
54
55
56
57
58
59
60
61
62
63
64
65
66
67
68
69
70
71
72
73
74
75
76
77
78
79
80
81
82
83
84
85
86
87
88
89 | PROBLEM
90 | OIL_PRESSURE
91 | OIL_GRADE
92 | OIL_FILTER
93
94
95
96
97
98
99
100
101
102
103
104
105
106
107
108
109
110
111
112
113
114
115
116
117
118
119
120
121
122
123
124
125
126
127
128
129
130
131
132
133 | PROBLEM
134 | OIL_PRESSURE
135 | OIL_GRADE
136
137
138
139
140
141
142
143
144
145
146
147
148
149
150
151
152
153
154
155
156
157
158
159
160
161
162
163
164
165
166
167
168
169
170
171
172
173
174
175
176
177 | PROBLEM
178 | LEAK
179 | OIL_LEAK
180 | OIL_DRAIN_PLUG
181
182
183
184
185
186
187
188
189
190
191
192
193
194
195
196
197
198
199
200
201
202
203
204
205
206
207
208
209
210
211
212
213
214
215
216
217
218
219
220
221 | PROBLEM
222 | LEAK
223 | OIL_LEAK
224 | ENGINE_LEAK
225
226
227
228
229
230
231
232
233
234
235
236
237
238
239
240
241
242
243
244
245
246
247
248
249
250
251
252
253
254
255
256
257
258
259
260
261
262
263
264
265 | PROBLEM
266 | LEAK
267 | COOLANT_LEAK
268 | RADIATOR_LEAK
269
270
271
272
273
274
275
276
277
278
279
280
281
282
283
284
285
286
287
288
289
290
291
292
293
294
295
296
297
298
299
300
301
302
303
304
305
306
307
308
309 | PROBLEM
310 | LEAK
311 | COOLANT_LEAK
312 | RADIATOR_HOSE
313
314
315
316
317
318
319
320
321
322
323
324
325
326
327
328
329
330
331
332
333
334
335
336
337
338
339
340
341
342
343
344
345
346
347
348
349
350
351
352
353 | PROBLEM
354 | LEAK
355 | TRANS_LEAK
356 | TRANS_DRAIN_PLUG
357
358
359
360
361
362
363
364
365
366
367
368
369
370
371
372
373
374
375
376
377
378
379
380
381
382
383
384
385
386
387
388
389
390
391
392
393
394
395
396
397 | PROBLEM
398 | ENGINE_ROTATES
399 | BATT_TERMINALS
400 | BATT_VOLTAGE
401
402
403
404
405
406
407
408
409
410
411
412
413
414
415
416
417
418
419
420
421
422
423
424
425
426
427
428
429
430
431
432
433
434
435
436
437
438
439
440
441 | PROBLEM
442 | ENGINE_ROTATES
443 | BATT_TERMINALS
444 | BATT_VOLTAGE
445 | START_MOTOR
446
447
448
449
450
451
452
453
454
455
456
457
458
459
460
461
462
463
464
465
466
467
468
469
470
471
472
473
474
475
476
477
478
479
480
481
482
483
484
485 | PROBLEM
486 | ENGINE_ROTATES
487 | BATT_TERMINALS
488 | BATT_VOLTAGE
489 | START_MOTOR
490
491
492
493
494
495
496
497
498
499
500
501
502
503
504
505
506
507
508
509
510
511
512
513
514
515
516
517
518
519
520
521
522
523
524
525
526
527
528
529 | PROBLEM
530 | ENGINE_ROTATES
531 | BATT_TERMINALS
532
533
534
535
536
537
538
539
540
541
542
543
544
545
546
547
548
549
550
551
552
553
554
555
556
557
558
559
560
561
562
563
564
565
566
567
568
569
570
571
572
573 | PROBLEM
574 | ENGINE_ROTATES
575 | FUEL
576
577
578
579
580
581
582
583
584
585
586
587
588
589
590
591
592
593
594
595
596
597
598
599
600
601
602
603
604
605
606
607
608
609
610
611
612
613
614
615
616
617 | PROBLEM
618 | ENGINE_ROTATES
619 | FUEL
620
621
622
623
624
625
626
627
628
629
630
631
632
633
634
635
636
637
638
639
640
641
642
643
644
645
646
647
648
649
650
651
652
653
654
655
656
657
658
659
660
661 | PROBLEM
662 | ROUGH
663 | VACUUM_HOSE
664
665
666
667
668
669
670
671
672
673
674
675
676
677
678
679
680
681
682
683
684
685
686
687
688
689
690
691
692
693
694
695
696
697
698
699
700
701
702
703
704
705 | PROBLEM
706 | ROUGH
707 | SPARK_PLUGS
708
709
710
711
712
713
714
715
716
717
718
719
720
721
722
723
724
725
726
727
728
729
730
731
732
733
734
735
736
737
738
739
740
741
742
743
744
745
746
747
748
749 | PROBLEM
750 | ROUGH
751 | BAD_FUEL
752
753
754
755
756
757
758
759
760
761
762
763
764
765
766
767
768
769
770
771
772
773
774
775
776
777
778
779
780
781
782
783
784
785
786
787
788
789
790
791
792
793 | PROBLEM
794 | ROUGH
795 | FUEL_INJECTORS
796
797
798
799
800
801
802
803
804
805
806
807
808
809
810
811
812
813
814
815
816
817
818
819
820
821
822
823
824
825
826
827
828
829
830
831
832
833
834
835
836
837 | PROBLEM
838 | ROUGH
839 | IGNITION_WIRES
840
841
842
843
844
845
846
847
848
849
850
851
852
853
854
855
856
857
858
859
860
861
862
863
864
865
866
867
868
869
870
871
872
873
874
875
876
877
878
879
880
881 | PROBLEM
882 | ROUGH
883 | KNOCKING
884
885
886
887
888
889
890
891
892
893
894
895
896
897
898
899
900
901
902
903
904
905
906
907
908
909
910
911
912
913
914
915
916
917
918
919
920
921
922
923
924
925 | PROBLEM
926 | BATT_CHARGE
927 | BATT_TEST
928
929
930
931
932
933
934
935
936
937
938
939
940
941
942
943
944
945
946
947
948
949
950
951
952
953
954
955
956
957
958
959
960
961
962
963
964
965
966
967
968
969 | PROBLEM
970 | BATT_CHARGE
971 | BATT_TEST
972 | ALTERNATOR
973
974
975
976
977
978
979
980
981
982
983
984
985
986
987
988
989
990
991
992
993
994
995
996
997
998
999
1000
1001
1002
1003
1004
1005
1006
1007
1008
1009
1010
1011
1012
1013 | PROBLEM
1014 | BATT_CHARGE
1015 | BATT_TEST
1016 | ALTERNATOR
1017 | ALT_DRIVE_BELT
1018
1019
1020
1021
1022
1023
1024
1025
1026
1027
1028
1029
1030
1031
1032
1033
1034
1035
1036
1037
1038
1039
1040
1041
1042
1043
1044
1045
1046
1047
1048
1049
1050
1051
1052
1053
1054
1055
1056
1057 | PROBLEM
1058 | BATT_CHARGE
1059 | BATT_TEST
1060 | ALTERNATOR
1061 | ALT_DRIVE_BELT
1062 | BATT_WIRES
1063
1064
1065
1066
1067
1068
1069
1070
1071
1072
1073
1074
1075
1076
1077
1078
1079
1080
1081
1082
1083
1084
1085
1086
1087
1088
1089
1090
1091
1092
1093
1094
1095
1096
1097
1098
1099
1100
1101 | PROBLEM
1102 | BATT_CHARGE
1103 | BATT_TEST
1104 | ALTERNATOR
1105 | ALT_DRIVE_BELT
1106 | BATT_WIRES
1107
1108
1109
1110
1111
1112
1113
1114
1115
1116
1117
1118
1119
1120
1121
1122
1123
1124
1125
1126
1127
1128
1129
1130
1131
1132
1133
1134
1135
1136
1137
1138
1139
1140
1141
1142
1143
1144
1145 | PROBLEM
1146 | OVERHEAT
1147 | COOLANT
1148
1149
1150
1151
1152
1153
1154
1155
1156
1157
1158
1159
1160
1161
1162
1163
1164
1165
1166
1167
1168
1169
1170
1171
1172
1173
1174
1175
1176
1177
1178
1179
1180
1181
1182
1183
1184
1185
1186
1187
1188
1189 | PROBLEM
1190 | OVERHEAT
1191 | COOLANT
1192 | DRIVE_BELT
1193
1194
1195
1196
1197
1198
1199
1200
1201
1202
1203
1204
1205
1206
1207
1208
1209
1210
1211
1212
1213
1214
1215
1216
1217
1218
1219
1220
1221
1222
1223
1224
1225
1226
1227
1228
1229
1230
1231
1232
1233 | PROBLEM
1234 | OVERHEAT
1235 | COOLANT
1236 | DRIVE_BELT
1237 | RADIATOR
1238
1239
1240
1241
1242
1243
1244
1245
1246
1247
1248
1249
1250
1251
1252
1253
1254
1255
1256
1257
1258
1259
1260
1261
1262
1263
1264
1265
1266
1267
1268
1269
1270
1271
1272
1273
1274
1275
1276
1277 | PROBLEM
1278 | OVERHEAT
1279 | COOLANT
1280 | DRIVE_BELT
1281 | RADIATOR
1282 | RADIATOR_FAN
1283
1284
1285
1286
1287
1288
1289
1290
1291
1292
1293
1294
1295
1296
1297
1298
1299
1300
1301
1302
1303
1304
1305
1306
1307
1308
1309
1310
1311
1312
1313
1314
1315
1316
1317
1318
1319
1320
1321 | PROBLEM
1322 | OVERHEAT
1323 | COOLANT
1324 | DRIVE_BELT
1325 | RADIATOR
1326 | RADIATOR_FAN
1327
1328
1329
1330
1331
1332
1333
1334
1335
1336
1337
1338
1339
1340
1341
1342
1343
1344
1345
1346
1347
1348
1349
1350
1351
1352
1353
1354
1355
1356
1357
1358
1359
1360
1361
1362
1363
1364
1365 | PROBLEM
1366 | FUEL_USE
1367 | TIRE_PRESSURE
1368
1369
1370
1371
1372
1373
1374
1375
1376
1377
1378
1379
1380
1381
1382
1383
1384
1385
1386
1387
1388
1389
1390
1391
1392
1393
1394
1395
1396
1397
1398
1399
1400
1401
1402
1403
1404
1405
1406
1407
1408
1409 | PROBLEM
1410 | FUEL_USE
1411 | TIRE_PRESSURE
1412 | AIR_FILTER
1413
1414
1415
1416
1417
1418
1419
1420
1421
1422
1423
1424
1425
1426
1427
1428
1429
1430
1431
1432
1433
1434
1435
1436
1437
1438
1439
1440
1441
1442
1443
1444
1445
1446
1447
1448
1449
1450
1451
1452
1453 | PROBLEM
1454 | FUEL_USE
1455 | TIRE_PRESSURE
1456 | AIR_FILTER
1457 | FUEL_SMELL
1458
1459
1460
1461
1462
1463
1464
1465
1466
1467
1468
1469
1470
1471
1472
1473
1474
1475
1476
1477
1478
1479
1480
1481
1482
1483
1484
1485
1486
1487
1488
1489
1490
1491
1492
1493
1494
1495
1496
1497 | PROBLEM
1498 | FUEL_USE
1499 | TIRE_PRESSURE
1500 | AIR_FILTER
1501 | FUEL_SMELL
1502
1503
1504
1505
1506
1507
1508
1509
1510
1511
1512
1513
1514
1515
1516
1517
1518
1519
1520
1521
1522
1523
1524
1525
1526
1527
1528
1529
1530
1531
1532
1533
1534
1535
1536
1537
1538
1539
1540
1541 | PROBLEM
1542 | CHECK_BRAKE
1543 | WOBBLE
1544
1545
1546
1547
1548
1549
1550
1551
1552
1553
1554
1555
1556
1557
1558
1559
1560
1561
1562
1563
1564
1565
1566
1567
1568
1569
1570
1571
1572
1573
1574
1575
1576
1577
1578
1579
1580
1581
1582
1583
1584
1585 | PROBLEM
1586 | CHECK_BRAKE
1587 | CHEMICAL_SMELL
1588
1589
1590
1591
1592
1593
1594
1595
1596
1597
1598
1599
1600
1601
1602
1603
1604
1605
1606
1607
1608
1609
1610
1611
1612
1613
1614
1615
1616
1617
1618
1619
1620
1621
1622
1623
1624
1625
1626
1627
1628
1629 | PROBLEM
1630 | CHECK_BRAKE
1631 | SPONGEY
1632
1633
1634
1635
1636
1637
1638
1639
1640
1641
1642
1643
1644
1645
1646
1647
1648
1649
1650
1651
1652
1653
1654
1655
1656
1657
1658
1659
1660
1661
1662
1663
1664
1665
1666
1667
1668
1669
1670
1671
1672
1673 | PROBLEM
1674 | CHECK_BRAKE
1675 | SQUEAK
1676
1677
1678
1679
1680
1681
1682
1683
1684
1685
1686
1687
1688
1689
1690
1691
1692
1693
1694
1695
1696
1697
1698
1699
1700
1701
1702
1703
1704
1705
1706
1707
1708
1709
1710
1711
1712
1713
1714
1715
1716

## Forward Chaining
Variable List
| Variable Name | Meaning
1 | OIL_PUMP | Good or bad condition of the part
2 | OIL_FILTER | Good or bad condition of the part
3 | OIL | Good or bad condition of the part
4 | OIL_DRAIN_PLUG | Good or bad condition of the part
5 | ENGINE_GASKET | Good or bad condition of the part
6 | RADIATOR | Good or bad condition of the part
7 | RADIATOR_HOSE | Good or bad condition of the part
8 | TRANSMISSION_DRAIN_PLUG | Good or bad condition of the part
9 | BATTERY | Good or bad condition of the part
10 | IGNITION_SWITCH | Good or bad condition of the part
11 | STARTER_MOTOR | Good or bad condition of the part
12 | BATTERY_TERMINALS | Good or bad connection
13 | FUEL_LEVEL | Is the fuel tank empty or not
14 | FUEL_CONDITION | Good or bad condition of the part
15 | FUEL_SYSTEM | Good or bad condition of the part
16 | VACUUM_HOSE | Good or bad condition of the part
17 | SPARK_PLUGS | Good or bad condition of the part
18 | FUEL_INJECTORS | Good or bad condition of the part
19 | IGNITION_WIRES | Good or bad condition of the part
20 | ENGINE_COMPONENTS | Good or bad condition of the part
22 | ALTERNATOR | Good or bad condition of the part
23 | ALTERNATOR_BELT | Good or bad condition of the part
24 | BATTERY_WIRES | Good or bad condition of the part
25 | ELECTRICAL_SYSTEM | Good or bad condition of the part
26 | COOLANT | Good or bad condition of the part
27 | DRIVE_BELT | Good or bad condition of the part
28 | RADIATOR | Good or bad condition of the part
29 | RADIATOR_FAN | Good or bad condition of the part
30 | WATER_PUMP | Good or bad condition of the part
31 | TIRE_PRESSURE | Good or bad condition of the part
32 | AIR_FILTER | Good or bad condition of the part
33 | FUEL_TANK | Good or bad condition of the part
34 | FUEL_MANAGEMENT_SYSTEM | Good or bad condition of the part
35 | BRAKE_PARTS | Good or bad condition of the part
37 | BRAKE_LINES | Good or bad condition of the part
38 | REPLACE | Replace the part
39 | RECONNECT | Reconnect the part
If-Then rules
Rule
10 | IF OIL_PUMP = BAD
THEN REPLACE = YES
20 | IF OIL_FILTER = BAD
THEN REPLACE = YES
30 | IF OIL = BAD
THEN REPLACE = YES
40 | IF OIL_DRAIN_PLUG = BAD
THEN REPLACE = YES
50 | IF ENGINE_GASKET = BAD
THEN REPLACE = YES
60 | IF RADIATOR = BAD
THEN REPLACE = YES
70 | IF RADIATOR_HOSE = BAD
THEN REPLACE = YES
80 | IF TRANSMISSION_DRAIN_PLUG = BAD
THEN REPLACE = YES
90 | IF BATTERY = BAD
THEN REPLACE = YES
100 | IF IGNITION_SWITCH = BAD
THEN REPLACE = YES
110 | IF STARTER_MOTOR = BAD
THEN REPLACE = YES
120 | IF BATTERY_TERMINALS = BAD
THEN RECONNECT = YES
130 | IF FUEL_LEVEL = EMPTY
THEN REPLACE = YES
140 | IF FUEL_CONDITION = BAD
THEN REPLACE = YES
150 | IF FUEL_SYSTEM = BAD
THEN REPLACE = YES
160 | IF VACUUM_HOSE = BAD
THEN REPLACE = YES
170 | IF SPARK_PLUGS = BAD
THEN REPLACE = YES
180 | IF FUEL_INJECTORS = BAD
THEN REPLACE = YES
190 | IF IGNITION_WIRES = BAD
THEN REPLACE = YES
200 | IF ENGINE_COMPONENTS = BAD
THEN REPLACE = YES
210 | IF BATTERY = BAD
THEN REPLACE = YES
220 | IF ALTERNATOR = BAD
THEN REPLACE = YES
230 | IF ALTERNATOR_BELT = BAD
THEN REPLACE = YES
240 | IF BATTERY_WIRES = BAD
THEN REPLACE = YES
250 | IF ELECTRICAL_SYSTEM = BAD
THEN REPLACE = YES
260 | IF COOLANT = BAD
THEN REPLACE = YES
270 | IF DRIVE_BELT = BAD
THEN REPLACE = YES
280 | IF RADIATOR = BAD
THEN REPLACE = YES
290 | IF RADIATOR_FAN = BAD
THEN REPLACE = YES
300 | IF WATER_PUMP = BAD
THEN REPLACE = YES
310 | IF TIRE_PRESSURE = BAD
THEN REPLACE = YES
320 | IF AIR_FILTER = BAD
THEN REPLACE = YES
330 | IF FUEL_TANK = BAD
THEN REPLACE = YES
340 | IF FUEL_MANAGEMENT_SYSTEM = BAD
THEN REPLACE = YES
350 | IF BRAKE_PARTS = BAD
THEN REPLACE = YES
360 | IF BRAKE_PARTS = BAD
THEN REPLACE = YES
370 | IF BRAKE_LINES = BAD
THEN REPLACE = YES
380 | IF BRAKE_PARTS = BAD
THEN REPLACE = YES
Clause Variable List
1 | OIL_PUMP
2
3
4
5
6
7
8
9
10
11
12
13
14
15
16
17
18
19
20
21
22
23
24
25
26
27
28
29
30
31
32
33
34
35
36
37
38
39 | OIL_FILTER
40
41
42
43
44
45
46
47
48
49
50
51
52
53
54
55
56
57
58
59
60
61
62
63
64
65
66
67
68
69
70
71
72
73
74
75
76
77 | OIL
78
79
80
81
82
83
84
85
86
87
88
89
90
91
92
93
94
95
96
97
98
99
100
101
102
103
104
105
106
107
108
109
110
111
112
113
114
115 | OIL_DRAIN_PLUG
116
117
118
119
120
121
122
123
124
125
126
127
128
129
130
131
132
133
134
135
136
137
138
139
140
141
142
143
144
145
146
147
148
149
150
151
152
153 | ENGINE_GASKET
154
155
156
157
158
159
160
161
162
163
164
165
166
167
168
169
170
171
172
173
174
175
176
177
178
179
180
181
182
183
184
185
186
187
188
189
190
191 | RADIATOR
192
193
194
195
196
197
198
199
200
201
202
203
204
205
206
207
208
209
210
211
212
213
214
215
216
217
218
219
220
221
222
223
224
225
226
227
228
229 | RADIATOR_HOSE
230
231
232
233
234
235
236
237
238
239
240
241
242
243
244
245
246
247
248
249
250
251
252
253
254
255
256
257
258
259
260
261
262
263
264
265
266
267 | TRANSMISSION_DRAIN_PLUG
268
269
270
271
272
273
274
275
276
277
278
279
280
281
282
283
284
285
286
287
288
289
290
291
292
293
294
295
296
297
298
299
300
301
302
303
304
305 | BATTERY
306
307
308
309
310
311
312
313
314
315
316
317
318
319
320
321
322
323
324
325
326
327
328
329
330
331
332
333
334
335
336
337
338
339
340
341
342
343 | IGNITION_SWITCH
344
345
346
347
348
349
350
351
352
353
354
355
356
357
358
359
360
361
362
363
364
365
366
367
368
369
370
371
372
373
374
375
376
377
378
379
380
381 | STARTER_MOTOR
382
383
384
385
386
387
388
389
390
391
392
393
394
395
396
397
398
399
400
401
402
403
404
405
406
407
408
409
410
411
412
413
414
415
416
417
418
419 | BATTERY_TERMINALS
420
421
422
423
424
425
426
427
428
429
430
431
432
433
434
435
436
437
438
439
440
441
442
443
444
445
446
447
448
449
450
451
452
453
454
455
456
457 | FUEL_LEVEL
458
459
460
461
462
463
464
465
466
467
468
469
470
471
472
473
474
475
476
477
478
479
480
481
482
483
484
485
486
487
488
489
490
491
492
493
494
495 | FUEL_CONDITION
496
497
498
499
500
501
502
503
504
505
506
507
508
509
510
511
512
513
514
515
516
517
518
519
520
521
522
523
524
525
526
527
528
529
530
531
532
533 | FUEL_SYSTEM
534
535
536
537
538
539
540
541
542
543
544
545
546
547
548
549
550
551
552
553
554
555
556
557
558
559
560
561
562
563
564
565
566
567
568
569
570
571 | VACUUM_HOSE
572
573
574
575
576
577
578
579
580
581
582
583
584
585
586
587
588
589
590
591
592
593
594
595
596
597
598
599
600
601
602
603
604
605
606
607
608
609 | SPARK_PLUGS
610
611
612
613
614
615
616
617
618
619
620
621
622
623
624
625
626
627
628
629
630
631
632
633
634
635
636
637
638
639
640
641
642
643
644
645
646
647 | FUEL_INJECTORS
648
649
650
651
652
653
654
655
656
657
658
659
660
661
662
663
664
665
666
667
668
669
670
671
672
673
674
675
676
677
678
679
680
681
682
683
684
685 | IGNITION_WIRES
686
687
688
689
690
691
692
693
694
695
696
697
698
699
700
701
702
703
704
705
706
707
708
709
710
711
712
713
714
715
716
717
718
719
720
721
722
723 | ENGINE_COMPONENTS
724
725
726
727
728
729
730
731
732
733
734
735
736
737
738
739
740
741
742
743
744
745
746
747
748
749
750
751
752
753
754
755
756
757
758
759
760
761 | BATTERY
762
763
764
765
766
767
768
769
770
771
772
773
774
775
776
777
778
779
780
781
782
783
784
785
786
787
788
789
790
791
792
793
794
795
796
797
798
799 | ALTERNATOR
800
801
802
803
804
805
806
807
808
809
810
811
812
813
814
815
816
817
818
819
820
821
822
823
824
825
826
827
828
829
830
831
832
833
834
835
836
837 | ALTERNATOR_BELT
838
839
840
841
842
843
844
845
846
847
848
849
850
851
852
853
854
855
856
857
858
859
860
861
862
863
864
865
866
867
868
869
870
871
872
873
874
875 | BATTERY_WIRES
876
877
878
879
880
881
882
883
884
885
886
887
888
889
890
891
892
893
894
895
896
897
898
899
900
901
902
903
904
905
906
907
908
909
910
911
912
913 | ELECTRICAL_SYSTEM
914
915
916
917
918
919
920
921
922
923
924
925
926
927
928
929
930
931
932
933
934
935
936
937
938
939
940
941
942
943
944
945
946
947
948
949
950
951 | COOLANT
952
953
954
955
956
957
958
959
960
961
962
963
964
965
966
967
968
969
970
971
972
973
974
975
976
977
978
979
980
981
982
983
984
985
986
987
988
989 | DRIVE_BELT
990
991
992
993
994
995
996
997
998
999
1000
1001
1002
1003
1004
1005
1006
1007
1008
1009
1010
1011
1012
1013
1014
1015
1016
1017
1018
1019
1020
1021
1022
1023
1024
1025
1026
1027 | RADIATOR
1028
1029
1030
1031
1032
1033
1034
1035
1036
1037
1038
1039
1040
1041
1042
1043
1044
1045
1046
1047
1048
1049
1050
1051
1052
1053
1054
1055
1056
1057
1058
1059
1060
1061
1062
1063
1064
1065 | RADIATOR_FAN
1066
1067
1068
1069
1070
1071
1072
1073
1074
1075
1076
1077
1078
1079
1080
1081
1082
1083
1084
1085
1086
1087
1088
1089
1090
1091
1092
1093
1094
1095
1096
1097
1098
1099
1100
1101
1102
1103 | WATER_PUMP
1104
1105
1106
1107
1108
1109
1110
1111
1112
1113
1114
1115
1116
1117
1118
1119
1120
1121
1122
1123
1124
1125
1126
1127
1128
1129
1130
1131
1132
1133
1134
1135
1136
1137
1138
1139
1140
1141 | TIRE_PRESSURE
1142
1143
1144
1145
1146
1147
1148
1149
1150
1151
1152
1153
1154
1155
1156
1157
1158
1159
1160
1161
1162
1163
1164
1165
1166
1167
1168
1169
1170
1171
1172
1173
1174
1175
1176
1177
1178
1179 | AIR_FILTER
1180
1181
1182
1183
1184
1185
1186
1187
1188
1189
1190
1191
1192
1193
1194
1195
1196
1197
1198
1199
1200
1201
1202
1203
1204
1205
1206
1207
1208
1209
1210
1211
1212
1213
1214
1215
1216
1217 | FUEL_TANK
1218
1219
1220
1221
1222
1223
1224
1225
1226
1227
1228
1229
1230
1231
1232
1233
1234
1235
1236
1237
1238
1239
1240
1241
1242
1243
1244
1245
1246
1247
1248
1249
1250
1251
1252
1253
1254
1255 | FUEL_MANAGEMENT_SYSTEM
1256
1257
1258
1259
1260
1261
1262
1263
1264
1265
1266
1267
1268
1269
1270
1271
1272
1273
1274
1275
1276
1277
1278
1279
1280
1281
1282
1283
1284
1285
1286
1287
1288
1289
1290
1291
1292
1293 | BRAKE_PARTS
1294
1295
1296
1297
1298
1299
1300
1301
1302
1303
1304
1305
1306
1307
1308
1309
1310
1311
1312
1313
1314
1315
1316
1317
1318
1319
1320
1321
1322
1323
1324
1325
1326
1327
1328
1329
1330
1331 | BRAKE_PARTS
1332
1333
1334
1335
1336
1337
1338
1339
1340
1341
1342
1343
1344
1345
1346
1347
1348
1349
1350
1351
1352
1353
1354
1355
1356
1357
1358
1359
1360
1361
1362
1363
1364
1365
1366
1367
1368
1369 | BRAKE_LINES
1370
1371
1372
1373
1374
1375
1376
1377
1378
1379
1380
1381
1382
1383
1384
1385
1386
1387
1388
1389
1390
1391
1392
1393
1394
1395
1396
1397
1398
1399
1400
1401
1402
1403
1404
1405
1406
1407 | BRAKE_PARTS
1408
1409
1410
1411
1412
1413
1414
1415
1416
1417
1418
1419
1420
1421
1422
1423
1424
1425
1426
1427
1428
1429
1430
1431
1432
1433
1434
1435
1436
1437
1438
1439
1440
1441
1442
1443
1444