## Sheet1
Variable name table
Variable Name | Meaning | Node(s)
PROBLEM | Is there a problem with the car? | 1
OIL_PRESSURE | Is the oil pressure low? | 3
OIL_FILTER | Is the oil filter new? | 30
OIL_GRADE | Is the oil grade correct? | 11
LEAK | Do you see a leak? | 4
OIL_LEAK | Is it an oil leak? | 12
COOLANT_LEAK | Is it a coolant leak? | 13
TRANS_LEAK | Is it a transmission fluid leak? | 14
OIL_DRAIN_PLUG | Is the leak coming from the oil drain plug? | 32
ENGINE_LEAK | Is the leak coming from a seam in the engine? | 33
RADIATOR_LEAK | Is the leak coming from the radiator? | 34
RADIATOR_HOSE | Is the leak coming from a radiator hose? | 35
TRANS_DRAIN_PLUG | Is the leak coming from the transmission drain plug? | 36
ENGINE_ROTATES | Does the engine rotate when starting? | 5
BATT_TERMINALS | Are the battery terminals connected? | 15
FUEL | Is there fuel in the tank? | 16
BATT_VOLTAGE | What is the battery voltage | 37
START_MOTOR | Is the starter motor working? | 65
ROUGH | Is the car running roughly? | 6
VACUUM_HOSE | Are the vacuum hoses worn? | 17
SPARK_PLUGS | Do the spark plugs looked burned or corroded? | 18
BAD_FUEL | Is there water in the fuel? | 19
FUEL_INJECTORS | Do the injectors look clogged or corroded? | 20
IGNITION_WIRES | Do the ignition wired look worn or cracked? | 21
KNOCKING | Is there a knocking noise coming from inside the engine? | 22
BATT_CHARGE | Does the battery hold a charge? | 7
BATT_TEST | Does the battery test ok? | 23
ALTERNATOR | Does the alternator test ok? | 48
ALT_DRIVE_BELT | Does the alternator drive belt look worn? | 67
BATT_WIRES | Are the battery wires worn or cracked? | 75
OVERHEAT | Does the car overheat? | 8
COOLANT | Is there coolant? | 24
DRIVE_BELT | Is the drive belt worn or stretched? | 50
RADIATOR | Does the radiator look dirty or corroded? | 69
RADIATOR_FAN | Does the radiator fan work? | 77
FUEL_USE | Is there excessive fuel consumption? | 9
TIRE_PRESSURE | Is the tire pressure correct? | 25
AIR_FILTER | Does the air filter look clean? | 52
FUEL_SMELL | Can you smell fuel under the car? | 71
CHECK_BRAKE | Is the check brake light on? | 10
WOBBLE | Is there a wobble or vibration when braking? | 26
CHEMICAL_SMELL | Is there a chemical burning smell when braking? | 27
SPONGEY | Is braking spongey or soft? | 28
SQUEAK | Is there a squeaking noise when braking? | 29
PART | Which part needs to be fixed? | 2, 57, 58, 31, 59, 60, 61, 62, 63, 64, 72, 73, 38, 39, 40, 41, 42, 43, 44, 45, 46, 47, 66, 74, 80, 81, 49, 68, 76, 82, 83, 51, 70, 78, 79, 53, 54, 55, 56
If-Then rules
| Rule | Path
10 | IF PROBLEM = NO | 1, 2
THEN PART = NONE
20 | IF PROBLEM = YES AND OIL_PRESSURE = YES AND OIL_GRADE = YES AND OIL_FILTER = YES | 1, 3, 11, 30, 57
THEN PART = OIL PUMP
30 | IF PROBLEM = YES AND OIL_PRESSURE = YES AND OIL_GRADE = YES AND OIL_FILTER = NO | 1, 3, 11, 30, 58
THEN PART = OIL FILTER
40 | IF PROBLEM = YES AND OIL_PRESSURE = YES AND OIL_GRADE = NO | 1, 3, 11, 31
THEN PART = OIL
50 | IF PROBLEM = YES AND LEAK = YES AND OIL_LEAK = YES AND OIL_DRAIN_PLUG = YES | 1, 4, 12, 32, 59
THEN PART = OIL DRAIN PLUG
60 | IF PROBLEM = YES AND LEAK = YES AND OIL_LEAK = YES AND ENGINE_LEAK = YES | 1, 4, 12, 33, 60
THEN PART = ENGINE GASKET
70 | IF PROBLEM = YES AND LEAK = YES AND COOLANT_LEAK = YES AND RADIATOR_LEAK = YES | 1, 4, 13, 34, 61
THEN PART = RADIATOR
80 | IF PROBLEM = YES AND LEAK = YES AND COOLANT_LEAK = YES AND RADIATOR_HOSE = YES | 1, 4, 13, 35, 62
THEN PART = RADIATOR HOSE
90 | IF PROBLEM = YES AND LEAK = YES AND TRANS_LEAK = YES AND TRANS_DRAIN_PLUG = YES | 1, 4, 14, 36, 63
THEN PART = TRANSMISSION DRAIN PLUG
100 | IF PROBLEM = YES AND ENGINE_ROTATES = NO AND BATT_TERMINALS = YES AND BATT_VOLTAGE < 12 | 1, 5, 15, 37, 64
THEN PART = BATTERY
110 | IF PROBLEM = YES AND ENGINE_ROTATES = NO AND BATT_TERMINALS = YES AND BATT_VOLTAGE > 12 AND START_MOTOR = YES | 1, 5, 15, 37, 65, 72
THEN PART = IGNITION SWITCH
120 | IF PROBLEM = YES AND ENGINE_ROTATES = NO AND BATT_TERMINALS = YES AND BATT_VOLTAGE > 12 AND START_MOTOR = NO | 1, 5, 15, 37, 65, 73
THEN PART = STARTER MOTOR
130 | IF PROBLEM = YES AND ENGINE_ROTATES = NO AND BATT_TERMINALS = NO | 1, 5, 15, 38
THEN PART = BATTERY TERMINALS
140 | IF PROBLEM = YES AND ENGINE_ROTATES = YES AND FUEL = NO | 1, 5, 16, 39
THEN PART = FUEL
150 | IF PROBLEM = YES AND ENGINE_ROTATES = YES AND FUEL = YES | 1, 5, 16, 40
THEN PART = FUEL SYSTEM
160 | IF PROBLEM = YES AND ROUGH = YES AND VACUUM_HOSE = YES | 1, 6, 17, 41
THEN PART = VACUUM HOSE
170 | IF PROBLEM = YES AND ROUGH = YES AND SPARK_PLUGS = YES | 1, 6, 18, 42
THEN PART = SPARK PLUGS
180 | IF PROBLEM = YES AND ROUGH = YES AND BAD_FUEL = YES | 1, 6, 19, 43
THEN PART = FUEL
190 | IF PROBLEM = YES AND ROUGH = YES AND FUEL_INJECTORS = YES | 1, 6, 20, 44
THEN PART = FUEL INJECTORS
200 | IF PROBLEM = YES AND ROUGH = YES AND IGNITION_WIRES = YES | 1, 6, 21, 45
THEN PART = IGNITION WIRES
210 | IF PROBLEM = YES AND ROUGH = YES AND KNOCKING = YES | 1, 6, 22, 46
THEN PART = ENGINE COMPONENTS
220 | IF PROBLEM = YES AND BATT_CHARGE = NO AND BATT_TEST = NO | 1, 7, 23, 47
THEN PART = BATTERY
230 | IF PROBLEM = YES AND BATT_CHARGE = NO AND BATT_TEST = YES AND ALTERNATOR = NO | 1, 7, 23, 48, 66
THEN PART = ALTERNATOR
240 | IF PROBLEM = YES AND BATT_CHARGE = NO AND BATT_TEST = YES AND ALTERNATOR = YES AND ALT_DRIVE_BELT = YES | 1, 7, 23, 48, 67, 74
THEN PART = ALTERNATOR DRIVE BELT
250 | IF PROBLEM = YES AND BATT_CHARGE = NO AND BATT_TEST = YES AND ALTERNATOR = YES AND ALT_DRIVE_BELT = NO AND BATT_WIRES = YES | 1, 7, 23, 48, 67, 75, 80
THEN PART = BATTERY WIRES
260 | IF PROBLEM = YES AND BATT_CHARGE = NO AND BATT_TEST = YES AND ALTERNATOR = YES AND ALT_DRIVE_BELT = NO AND BATT_WIRES = NO | 1, 7, 23, 48, 67, 75, 81
THEN PART = ELECTRICAL SYSTEM
270 | IF PROBLEM = YES AND OVERHEAT = YES AND COOLANT = NO | 1, 8, 24, 49
THEN PART = COOLANT
280 | IF PROBLEM = YES AND OVERHEAT = YES AND COOLANT = YES AND DRIVE_BELT = YES | 1, 8, 24, 50, 68
THEN PART = DRIVE BELT
290 | IF PROBLEM = YES AND OVERHEAT = YES AND COOLANT = YES AND DRIVE_BELT = NO AND RADIATOR = YES | 1, 8, 24, 50, 69, 76
THEN PART = RADIATOR
300 | IF PROBLEM = YES AND OVERHEAT = YES AND COOLANT = YES AND DRIVE_BELT = NO AND RADIATOR = NO AND RADIATOR_FAN = NO | 1, 8, 24, 50, 69, 77, 82
THEN PART = RADIATOR FAN
310 | IF PROBLEM = YES AND OVERHEAT = YES AND COOLANT = YES AND DRIVE_BELT = NO AND RADIATOR = NO AND RADIATOR_FAN = YES | 1, 8, 24, 50, 69, 77, 83
THEN PART = WATER PUMP
320 | IF PROBLEM = YES AND FUEL_USE = YES AND TIRE_PRESSURE = NO | 1, 9, 25, 51
THEN PART = TIRE PRESSURE
330 | IF PROBLEM = YES AND FUEL_USE = YES AND TIRE_PRESSURE = YES AND AIR_FILTER = NO | 1, 9, 25, 52, 70
THEN PART = AIR FILTER
340 | IF PROBLEM = YES AND FUEL_USE = YES AND TIRE_PRESSURE = YES AND AIR_FILTER = YES AND FUEL_SMELL = YES | 1, 9, 25, 52, 71, 78
THEN PART = FUEL TANK
350 | IF PROBLEM = YES AND FUEL_USE = YES AND TIRE_PRESSURE = YES AND AIR_FILTER = YES AND FUEL_SMELL = NO | 1, 9, 25, 52, 71, 79
THEN PART = FUEL MANAGEMENT SYSTEM
360 | IF PROBLEM = YES AND CHECK_BRAKE = YES AND WOBBLE = YES | 1, 10, 26, 53
THEN PART = BRAKE PARTS
370 | IF PROBLEM = YES AND CHECK_BRAKE = YES AND CHEMICAL_SMELL = YES | 1, 10, 27, 54
THEN PART = BRAKE PARTS
380 | IF PROBLEM = YES AND CHECK_BRAKE = YES AND SPONGEY = YES | 1, 10, 28, 55
THEN PART = BRAKE LINES
390 | IF PROBLEM = YES AND CHECK_BRAKE = YES AND SQUEAK = YES | 1, 10, 29, 56
THEN PART = BRAKE PARTS