## Sheet1
Variable Name | Meaning | Node(s)
PROBLEM | Is there a problem with the car? | 1
OIL_PRESSURE | Is the oil pressure low? | 3
OIL_FILTER | Is the oil filter new? | 30
OIL_GRADE | Is the oil grade correct? | 11
LEAK | Do you see a leak? | 4
OIL_LEAK | Is it an oil leak? | 12
COOLANT_LEAK | Is it a coolant leak? | 13
TRANS_LEAK | Is it a transmission fluid leak? | 14
OIL_DRAIN_PLUG | Is the leak coming from the oil drain plug? | 32
ENGINE_LEAK | Is the leak coming from a seam in the engine? | 33
RADIATOR_LEAK | Is the leak coming from the radiator? | 34
RADIATOR_HOSE | Is the leak coming from a radiator hose? | 35
TRANS_DRAIN_PLUG | Is the leak coming from the transmission drain plug? | 36
ENGINE_ROTATES | Does the engine rotate when starting? | 5
BATT_TERMINALS | Are the battery terminals connected? | 15
FUEL | Is there fuel in the tank? | 16
BATT_VOLTAGE | What is the battery voltage | 37
START_MOTOR | Is the starter motor working? | 65
ROUGH | Is the car running roughly? | 6
VACUUM_HOSE | Are the vacuum hoses worn? | 17
SPARK_PLUGS | Do the spark plugs looked burned or corroded? | 18
BAD_FUEL | Is there water in the fuel? | 19
FUEL_INJECTORS | Do the injectors look clogged or corroded? | 20
IGNITION_WIRES | Do the ignition wired look worn or cracked? | 21
KNOCKING | Is there a knocking noise coming from inside the engine? | 22
BATT_CHARGE | Does the battery hold a charge? | 7
BATT_TEST | Does the battery test ok? | 23
ALTERNATOR | Does the alternator test ok? | 48
ALT_DRIVE_BELT | Does the alternator drive belt look worn? | 67
BATT_WIRES | Are the battery wires worn or cracked? | 75
OVERHEAT | Does the car overheat? | 8
COOLANT | Is there coolant? | 24
DRIVE_BELT | Is the drive belt worn or stretched? | 50
RADIATOR | Does the radiator look to be in good or bad shape? | 69
RADIATOR_FAN | Does the radiator fan work? | 77
FUEL_USE | Is there excessive fuel consumption? | 9
TIRE_PRESSURE | Is the tire pressure correct? | 25
AIR_FILTER | Does the air filter look clean? | 52
FUEL_SMELL | Can you smell fuel under the car? | 71
CHECK_BRAKE | Is the check brake light on? | 10
WOBBLE | Is there a wobble or vibration when braking? | 26
CHEMICAL_SMELL | Is there a chemical burning smell when braking? | 27
SPONGEY | Is braking spongey or soft? | 28
SQUEAK | Is there a squeaking noise when braking? | 29
PART | Which part needs to be fixed? | 2, 57, 58, 31, 59, 60, 61, 62, 63, 64, 72, 73, 38, 39, 40, 41, 42, 43, 44, 45, 46, 47, 66, 74, 80, 81, 49, 68, 76, 82, 83, 51, 70, 78, 79, 53, 54, 55, 56